## Engine (hidden)
Ellipsoid definition | GRS80
Semi major axis (a) (m) | 6378137 | Zone | n
Inverse flattening (1/f) | 298.2572 | 56 | n2
Flattening (f) | 0.0033528 |  | n3
Semi-minor axis (b) (m) | 6356752.3141 |  | n4
Flattening (f) | 0.0033528
Eccentricity (e2) | 0.0066944
e | 0.081819
Second eccentricity (e'2) | 0.0067395
e' | 0.082094
n | 0.0016792
n**2 | 2.8198e-06
n**3 | 4.735e-09
n**4 | 7.9512e-12
G | 111132.9525
TM definition | GDA-MGA
False easting (m) | 500000
False northing (m) | 10000000
Central Scale factor (K0) | 0.9996
Zone width (degrees) | 6
Longitude of the central meridian of zone 1(degrees) | -177
Longitude of western edge of zone zero | -186
Central meridian of zone zero | -183
KEY
User input
INSTRUCTIONS
(1) Copy & Paste the values required from the table below into the fields to the left, or enter your own values.
Coord set Ellipsoid Semi Major axis Inverse Flattening
GDA/MGA GRS80 6378137.0 m 298.257222101
WGS84 WGS84 6378137.0 m 298.257223563
AGD/AMG ANS 6378160.0 m 298.25
ANG CLARKE 1858 6975449.335 yd 294.26
Note:
GRS80 is used with GDA94/MGA94.
The GRS80 and WGS84 ellipsoids are identical for all practical purposes.
(2) Proceed to the Lat/long->East/north or East/north->lat/long worksheet, and enter your coordinates.
Note:
For the NSW Integrated Survey Grid (ISG)- which is a Transverse Mercator projection, but not a Universal Transverse Mercator projection - use the ANS ellipsoid with the following parameters:
False Easting 300,000 m Central Scale factor 0.99994
False Northing 5,000,000 m Zone width 2°
Longitude of Central meridian of zone 1 141°
For the Australian National Grid (ANG):
False Easting 400,000 yd Central Scale factor 1.0
False Northing 4915813.467 yd Zone width 5°
Longitude of Central meridian of zone 1 116°
Note on B24: Enter this longitude as + or - 0° to 180°, not 0° to 360°

## Notes
Comments and Waiver:
1 | Coordinate are GPS for approximately the carriageway centreline for each gantry segment.
2 | The coordinates are provided on a no liability basis.
3 | Any party relying on the coordinates must carry out its own checks and due diligence on the details provided and their accuracy.

## M4W
Entry / Exit Location | Ramp | Direction | Latitude | Longitude
M4 Mainline | Exit | W/B | -33.8273 | 151.0034
M4 Mainline | Entry | E/B | -33.8271 | 151.0033
James Ruse Drive | Entry | W/B | -33.8288 | 151.0203
James Ruse Drive | Exit | E/B | -33.8287 | 151.0202
James Ruse Drive | Entry | E/B | -33.831 | 151.0209
James Ruse Drive | Exit | W/B | -33.8318 | 151.0205
Silverwater Road | Exit | E/B | -33.8416 | 151.0423
Silverwater Road | Entry | W/B | -33.842 | 151.0418
Silverwater Road | Entry | E/B | -33.8429 | 151.045
Silverwater Road | Exit | W/B | -33.8439 | 151.0454
Hill Road | Exit | E/B | -33.849 | 151.0531
Hill Road | Entry | E/B | -33.8513 | 151.0564
Hill Road | Entry | W/B | -33.8512 | 151.0547
Homebush Bay Drive | Exit | E/B | -33.8563 | 151.0689
Homebush Bay Drive (N/B) | Entry | W/B | -33.8569 | 151.0679
M4 Mainline (1) | Entry | W/B | -33.8566 | 151.068
Homebush Bay Drive (S/B) (2) | Entry | W/B | -33.8567 | 151.068
M4 Mainline (3) | Exit | E/B | -33.8565 | 151.068
Notes:
1 | Gantry segment (mainline lanes) ceased operation July 2019 when M4E opened
2 | Gantry segment (G-Loop ramp lanes) continues operation
3 | Gantry ceased operation July 2019 when M4E opened

## M4E
Entry / Exit Location | Ramp | Direction | Latitude | Longitude
Homebush Bay Dr | Entry | E/B | -33.8571 | 151.0732
Homebush Bay Dr | Exit | W/B | -33.858 | 151.0724
Concord/Strath | Entry | W/B | -33.8633 | 151.0848
Concord/Strath | Exit | E/B | -33.8632 | 151.0849
Concord/Strath | Exit | W/B | -33.8643 | 151.0935
Concord/Strath | Entry | E/B | -33.8642 | 151.0935
Haberfield | Entry | W/B | -33.8755 | 151.1346
Haberfield | Exit | E/B | -33.8752 | 151.1343
Ashfield | Entry | W/B | -33.8808 | 151.1317
Ashfield | Exit | E/B | -33.8807 | 151.132

## M8M5E
Entry / Exit Location | Ramp | Direction | Latitude | Longitude
St Peters | Exit | E/B | -33.9158 | 151.1752
St Peters | Entry | W/B | -33.916 | 151.1754
General Holmes | Exit | E/B | -33.9384 | 151.1539
Marsh St | Exit | E/B | -33.9372 | 151.1524
General Holmes | Entry | W/B | -33.9385 | 151.1538
Marsh St | Entry | W/B | -33.9374 | 151.1522
Princes Hwy | Exit | E/B | -33.9361 | 151.1493
Bexley Rd | Exit | E/B | -33.9362 | 151.1093
Bexley Rd | Entry | W/B | -33.9365 | 151.1094
Kingsgrove Rd | Entry | E/B | -33.9374 | 151.1029
Kingsgrove Rd | Exit | W/B | -33.9375 | 151.103
KGR (M5W ML) | Entry | E/B | -33.9428 | 151.0782
King Georges Rd | Entry | E/B | -33.9427 | 151.0779
KGR (M5W ML) | Exit | W/B | -33.9429 | 151.0782
King Georges Rd | Exit | W/B | -33.9431 | 151.0784

## Link
Entry / Exit Location | Ramp | Direction | Latitude | Longitude
Haberfield | Entry | S/B | -33.8752 | 151.1346
Haberfield | Exit | N/B | -33.8752 | 151.1347
Anzac Bridge | Exit | S/B | -33.8772 | 151.1651
Anzac Bridge | Entry | N/B | -33.8792 | 151.1628
Iron Cove Bridge | Exit | N/B | -33.8798 | 151.1635
Iron Cove Bridge | Entry | S/B | -33.8763 | 151.1644
City West Link | Exit | N/B | -33.8798 | 151.1635
City West Link | Entry | S/B | -33.8763 | 151.1644
St Peters | Exit | S/B (E/B) | -33.9132 | 151.1806
St Peters | Entry | N/B (W/B) | -33.9131 | 151.1803

## M2
Road Name | Route Name | Latitude | Longitude
Hills M2 | M2 North Ryde East | -33.76712467580409 | 151.1138028508758
Hills M2 | M2 North Ryde West | -33.7673125953612 | 151.11382256345217
Hills M2 | M2 Pennant Hills Rd East | -33.758765 | 151.046008
Hills M2 | M2 Pennant Hills Rd West | -33.759065 | 151.047657
Hills M2 | M2 Eastbound to NorthConnex | -33.758623 | 151.045986
Hills M2 | M2 Westbound from NorthConnex | -33.759618 | 151.043995
Hills M2 | M2 Christie Rd East | -33.77291970784784 | 151.12083542820173
Hills M2 | M2 Herring Rd West | -33.7746288255273 | 151.12316927733903
Hills M2 | M2 Windsor Rd East | -33.7681242519291 | 150.9959413312317
Hills M2 | M2 Windsor Rd West | -33.768305462121894 | 150.997272325509
Hills M2 | M2 Lane Cove Rd East | -33.781848924299574 | 151.13352760658503

## M5SW
Road Name | Route Name | Latitude | Longitude
M5 South-West Motorway | M5 SW Belmore Road Eastbound | -33.942507 | 151.055042
M5 South-West Motorway | M5 SW Belmore Road Westbound | -33.943147 | 151.055085
M5 South-West Motorway | M5 SW Fairford Road Eastbound | -33.940409 | 151.037816
M5 South-West Motorway | M5 SW Fairford Road Westbound | -33.940930 | 151.038151
M5 South-West Motorway | M5 SW Henry Lawson Dr Eastbound | -33.943981 | 150.984783
M5 South-West Motorway | M5 SW Henry Lawson Dr Westbound | -33.944366 | 150.985207
M5 South-West Motorway | M5 SW Hammondville Eastbound | -33.947411 | 150.965999
M5 South-West Motorway | M5 SW Hammondville Westbound | -33.947486 | 150.965998
M5 South-West Motorway | M5 SW River Road Eastbound | -33.940794 | 151.020615
M5 South-West Motorway | M5 SW River Road Westbound | -33.941266 | 151.020124

## ED
Road Name | Route Name | Latitude | Longitude
Eastern Distributor | M1 Woolloomooloo | -33.869775 | 151.218413
Eastern Distributor | M1 William Street | -33.875830 | 151.217257

## CCT
Road Name | Route Name | Latitude | Longitude
Cross City Tunnel | CCT Mainline East | -33.874336 | -33.874336
Cross City Tunnel | CCT Mainline West | -33.873354 | -33.873354
Cross City Tunnel | CCT Sir John Young Crescent | -33.871353 | -33.871353

## LCT
Road Name | Route Name | Latitude | Longitude
Lane Cove Tunnel | Lane Cove Tunnel Falcon St North | -33.82842559727895 | 151.21382542489798
Lane Cove Tunnel | Lane Cove Tunnel Falcon St North | -33.82842559727895 | 151.21382542489798
Lane Cove Tunnel | Lane Cove Tunnel Falcon St South | -33.8285794486378 | 151.21455953153568
Lane Cove Tunnel | Lane Cove Tunnel East | -33.801922 | 151.145577
Lane Cove Tunnel | Lane Cove Tunnel West | -33.801922 | 151.145577
Lane Cove Tunnel | Lane Cove Tunnel West | -33.802044 | 151.145486

## NCX
Route Name | motorway | latitude | longitude
NXTP1 (TP1A) – M2 to NCX | NCX | -33.758 | 151.0481
NXTP2 (TP2A) – NCX to M2 | NCX | -33.7595 | 151.0464
NXTP3 (TP2B) – NCX to PHR | NCX | -33.7561 | 151.0484
NXTP4 (TP1B) – PHR to NCX | NCX | -33.7561 | 151.048

## SHB-SHT
Route Name | motorway | latitude | longitude
SHMILS - Bridge (Milsons Point) | SHB | -33.8454 | 151.212
SHRKS - Bridge (The Rocks) | SHB | -33.861 | 151.206
SHTUN - Tunnel Nth (Sydney) | SHT | -33.8416 | 151.2108

## M7
Route Name | motorway | latitude | longitude
M7 - Cowpasture Rd entry | M7 | -33.921 | 150.8546
M7 - Cowpasture Rd entry | M7 | -33.9165 | 150.851
M7 - Cowpasture Rd exit | M7 | -33.9159 | 150.8512
M7 - Cowpasture Rd exit | M7 | -33.9209 | 150.8537
M7 - Elizabeth Dve entry | M7 | -33.8789 | 150.8423
M7 - Elizabeth Dve entry | M7 | -33.8704 | 150.846
M7 - Elizabeth Dve exit | M7 | -33.8737 | 150.8455
M7 - Elizabeth Dve exit | M7 | -33.8789 | 150.8416
M7 - Great Western Hwy exit | M7 | -33.7929 | 150.8557
M7 - Horsley Dve entry | M7 | -33.8448 | 150.8549
M7 - Horsley Dve entry | M7 | -33.8382 | 150.8558
M7 - Horsley Dve exit | M7 | -33.8401 | 150.856
M7 - Horsley Dve exit | M7 | -33.845 | 150.8542
M7 - M4 Interchange exit | M7 | -33.8026 | 150.8538
M7 - Old Wallgrove Rd entry | M7 | -33.8155 | 150.8523
M7 - Old Wallgrove Rd entry | M7 | -33.8102 | 150.8518
M7 - Old Wallgrove Rd exit | M7 | -33.8107 | 150.8523
M7 - Old Wallgrove Rd exit | M7 | -33.8139 | 150.8516
M7 - Power St entry | M7 | -33.7505 | 150.8457
M7 - Power St exit | M7 | -33.7501 | 150.8458
M7 - Villers Road Entry | M7 | -33.8704 | 150.846
M7 - Woodstock Ave entry | M7 | -33.762 | 150.847
M7 - Woodstock Ave exit | M7 | -33.7628 | 150.8466
M7- Bernera Rd exit | M7 | -33.9318 | 150.8684
M7- Bernera Rd exit | M7 | -33.9326 | 150.8679
M7- Great Western Hwy entry | M7 | -33.7915 | 150.8556
M7- M2 Interchange | M7 | -33.7638 | 150.9623
M7- M4 Interchange entry | M7 | -33.793 | 150.8558
M7- M4 Interchange entry | M7 | -33.7916 | 150.8553
M7- M4 Interchange exit | M7 | -33.8027 | 150.8529
M7- M5 Interchange | M7 | -33.943 | 150.8785
M7- Norwest Blvd entry | M7 | -33.744 | 150.937
M7- Norwest Blvd exit | M7 | -33.7446 | 150.9371
M7- Old Windsor Rd enrty | M7 | -33.7641 | 150.9624
M7- Old Windsor Rd exit | M7 | -33.7641 | 150.9624
M7- Quakers Hill Pwy entry | M7 | -33.7336 | 150.8778
M7- Quakers Hill Pwy exit | M7 | -33.734 | 150.8771
M7- Richmond Rd entry | M7 | -33.7313 | 150.8519
M7- Richmond Rd entry | M7 | -33.7301 | 150.853
M7- Richmond Rd exit | M7 | -33.736 | 150.8485
M7- Richmond Rd exit | M7 | -33.7361 | 150.8484
M7- Sunnyholt Rd entry | M7 | -33.738 | 150.9143
M7- Sunnyholt Rd entry | M7 | -33.7392 | 150.922
M7- Sunnyholt Rd exit | M7 | -33.7398 | 150.9221
M7- Sunnyholt Rd exit | M7 | -33.7375 | 150.9144

## M12
Route Name | motorway | latitude | longitude
M7 NB to M12 | M12 | -33.8822 | 150.8391
M12 to M7 NB | M12 | -33.8717 | 150.8455
MS NB to M12 | M12 | -33.8694 | 150.8469
M12 to M7 NB | M12 | -33.8821 | 150.84